## experiment setup
PARAMETER | VALUE | UNIT / REMARK
Date | 2022-03-04 | MM/DD/YYYY
Input folder name (tke-analyst/) | data/test-example | string – lower and UPPER Cases are important
Pump rate | 1005 | rpm
Flow rate (discharge) | 0.0167 | CMS
Probe Depth | 0.06 | m
Water depth | 0.13 | m
Flow velocity | 0.24 | m/s
Characteristic log length dimension | 0.114 | m – use either diameter or length (choose B9 or B10)
Log diameter | 0.114 | m
Log length | 0.3 | m
Log number | 1 | #
Log orientation | 90 | deg relative to x-axis
ADV freq | 200 | Hz
ADV time | 0.05 | s
ADV recording No. | 3000 | records
ADV direction | longitudinal | optional (downward or sideward-longitudinally looking)
Spike detection method | velocity | define despiking method used with Goring & Nikora (2002)
Despike lambda a | 1 | if method=acceleration: multiplier of grav. accel; set between 1.0 and 1.5
Despike k | 3 | if method=velocity: multiplier of velocity stdev; set between 1.5 and 3.0

## sourcetables
DO NOT MODIFY THIS SHEET
| Profile orientation | Spike detection
| longitudinal | velocity
| down | acceleration